## N6316S
Weight & Balance | [14 empty] | 2024-04-15
Legend
Entry fields; enter all non-zero values
If any calculated or entry field turns
Aircraft Type: C150G 150HP | [10 empty] | red, then the limit for that field has
been exceeded
Tail #: N6316S | [9 empty] | ■ | Takeoff CG on the graph
[10 empty] | ■ | Landing CG on the graph
Date of last Weight & Balance: | [5 empty] | 2022-06-28
[7 empty] | Weight |  |  |  |  | Arm |  | Moment
Maximum Ramp Weight: | [6 empty] | 1603.6 |  | lbs
Operating Empty Weight: | [6 empty] | 1199 |  | lbs |  |  | 33.3157 | in | 39945.56 |  | in-lb
Seats: | [8 empty] | lbs |  |  | 39 | in |  |  | in-lb
Baggage #1: | [8 empty] | lbs |  |  | 65 | in |  |  | in-lb
Baggage #2: | [8 empty] | lbs |  |  | 85 | in |  |  | in-lb
Takeoff Fuel in gallons: | [8 empty] | lbs |  |  | 39 | in |  |  | in-lb
Maximum Usable Fuel |  |  |  |  | 37
|  | Takeoff Weight: | [6 empty] | lbs | [6 empty] | in-lb
|  | Takeoff CG: | [6 empty] | in |  | ■
|  | Weight Margin: | [6 empty] | lbs
Landing Fuel in gallons: | [8 empty] | lbs |  |  | 39 | in |  |  | in-lb
|  | Landing Weight: | [6 empty] | lbs | [6 empty] | in-lb
|  | Landing CG: | [6 empty] | in |  | ■
Normal Category
|  |  | Forward |  |  | Aft
| Weight |  | Arm |  |  | Arm
| 1150 |  | 31.5 |  |  | 37.5
| 1280 |  | 31.5 |  |  | 37.5
| 1600 |  | 32.9 |  |  | 37.5
Maximum TO Wt @ CG: |  |  |  | #VALUE! |  |  |  | lbs | Maximum Ldg Weight @ CG:
Check WT Delta: |  |  |  | #VALUE! |  |  |  |  | Check WT Delta:
Not for flight planning purposes, information only.
Please verify all data with POH.

## N12JA
Weight & Balance | [12 empty] | 2024-04-15
Legend
Entry fields; enter all non-zero values
If any calculated or entry field turns
Aircraft Type: Alpha Trainer | [8 empty] | red, then the limit for that field has
been exceeded
Tail #: N12JA | [7 empty] | ■ | Takeoff CG on the graph
[8 empty] | ■ | Landing CG on the graph
Date of last Weight & Balance: |  |  |  |  | 2022-11-18
[6 empty] | Weight |  |  |  | Arm |  | Moment
Maximum Gross Takeoff Weight: | [5 empty] | 1212.54 | lbs
Operating Empty Weight: | [5 empty] | 674.17 | lbs |  |  | 9.5849 | in | 6461.82 |  | in-lb
Seats: | [6 empty] | lbs |  |  | 14.57 | in |  |  | in-lb
Baggage Compartment: | [6 empty] | lbs |  |  | 36.61 | in |  |  | in-lb
Takeoff Fuel in gallons: | [6 empty] | lbs |  |  | 44.49 | in |  |  | in-lb
Maximum Usable Fuel |  |  |  | 13.2
|  | Takeoff Weight: |  |  |  |  | lbs | [6 empty] | in-lb
|  | Takeoff CG: |  |  |  |  | in |  | ■
|  | Weight Margin: |  |  |  |  | lbs
Landing Fuel in gallons: | [6 empty] | lbs |  |  | 44.49 | in |  |  | in-lb
|  | Landing Weight: |  |  |  |  | lbs | [6 empty] | in-lb
|  | Landing CG: |  |  |  |  | in |  | ■
Normal Category
|  |  | Forward |  | Aft
| Weight |  | Arm |  | Arm
| 700 |  | 10.5 |  | 14.69
| 1212 |  | 10.5 |  | 14.69
Not for flight planning purposes, information only.
Please verify all data with POH.

## N202MM
Weight & Balance | [14 empty] | 2024-04-15
Legend
Entry fields; enter all non-zero values
If any calculated or entry field turns
Aircraft Type: Virus SW100 | [10 empty] | red, then the limit for that field has
been exceeded
Tail #: N202MM | [9 empty] | ■ | Takeoff CG on the graph
[10 empty] | ■ | Landing CG on the graph
Date of last Weight & Balance: | [5 empty] | 2023-03-06
[7 empty] | Weight |  |  |  |  | Arm |  | Moment
Maximum Gross Takeoff Weight: | [6 empty] | 1212.54 |  | lbs
Operating Empty Weight: | [6 empty] | 787.71 |  | lbs |  |  | 11.1168 | in | 8756.78 |  | in-lb
Seats: | [8 empty] | lbs |  |  | 14.57 | in |  |  | in-lb
Baggage Compartment: | [8 empty] | lbs |  |  | 45.67 | in |  |  | in-lb
Takeoff Fuel in gallons: | [8 empty] | lbs |  |  | 8.46 | in |  |  | in-lb
Maximum Usable Fuel |  |  |  |  | 26.4
|  | Takeoff Weight: | [6 empty] | lbs | [6 empty] | in-lb
|  | Takeoff CG: | [6 empty] | in |  | ■
|  | Weight Margin: | [6 empty] | lbs
Landing Fuel in gallons: | [8 empty] | lbs |  |  | 8.46 | in |  |  | in-lb
|  | Landing Weight: | [6 empty] | lbs | [6 empty] | in-lb
|  | Landing CG: | [6 empty] | in |  | ■
Normal Category
|  |  | Forward |  |  | Aft
| Weight |  | Arm |  |  | Arm
| 800 |  | 10.5 |  |  | 14
| 1060 |  | 10.5 |  |  | 14
| 1212 |  | 11 |  |  | 14
Maximum TO Wt @ CG: |  |  |  | #VALUE! |  |  |  | lbs | Maximum Ldg Weight @ CG:
Check WT Delta: |  |  |  | #VALUE! |  |  |  |  | Check WT Delta:
Not for flight planning purposes, information only.
Please verify all data with POH.

## N235ND
Weight & Balance | [14 empty] | 2024-04-15
Legend
Entry fields; enter all non-zero values
If any calculated or entry field turns
Aircraft Type: DA-20 | [10 empty] | red, then the limit for that field has
been exceeded
Tail #: N235ND | [9 empty] | ■ | Takeoff CG on the graph
[10 empty] | ■ | Landing CG on the graph
Date of last Weight & Balance: | [5 empty] | 2020-04-17
[7 empty] | Weight |  |  |  |  | Arm |  | Moment
Maximum Ramp Weight: | [6 empty] | 1770 |  | lbs
Operating Empty Weight: | [6 empty] | 1209.36 |  | lbs |  |  | 9.7266 | in | 11763 |  | in-lb
Seats: | [8 empty] | lbs |  |  | 5.63 | in |  |  | in-lb
Baggage: | [8 empty] | lbs |  |  | 32.44 | in |  |  | in-lb
Takeoff Fuel in gallons: | [8 empty] | lbs |  |  | 32.44 | in |  |  | in-lb
Maximum Usable Fuel |  |  |  |  | 24
|  | Takeoff Weight: | [6 empty] | lbs | [6 empty] | in-lb
|  | Takeoff CG: | [6 empty] | in |  | ■
|  | Weight Margin: | [6 empty] | lbs
Landing Fuel in gallons: | [8 empty] | lbs |  |  | 32.44 | in |  |  | in-lb
|  | Landing Weight: | [6 empty] | lbs | [6 empty] | in-lb
|  | Landing CG: | [6 empty] | in |  | ■
|  |  | Forward |  |  | Aft
| Weight |  | Arm |  |  | Arm
| 1200 |  | 7.95 |  |  | 12.48
| 1653 |  | 7.95 |  |  | 12.48
| 1764 |  | 8.07 |  |  | 12.16
Maximum TO Wt @ Fwd CG: |  |  |  | #VALUE! |  |  |  | lbs | Max Ldg Weight @ Fwd CG:
Check WT Delta: |  |  |  | #VALUE! |  |  |  |  | Check WT Delta:
Maximum TO Wt @ Aft CG: |  |  |  | #VALUE! |  |  |  | lbs | Max Ldg Weight @ Aft CG:
Check WT Delta: |  |  |  | #VALUE! |  |  |  |  | Check WT Delta:
Not for flight planning purposes, information only.
Please verify all data with POH.

## N641DC
Weight & Balance | [14 empty] | 2024-04-15
Legend
Entry fields; enter all non-zero values
If any calculated or entry field turns
Aircraft Type: DA-20 | [10 empty] | red, then the limit for that field has
been exceeded
Tail #: N641DC | [9 empty] | ■ | Takeoff CG on the graph
[10 empty] | ■ | Landing CG on the graph
Date of last Weight & Balance: | [5 empty] | 2023-03-07
[7 empty] | Weight |  |  |  |  | Arm |  | Moment
Maximum Ramp Weight: | [6 empty] | 1770 |  | lbs
Operating Empty Weight: | [6 empty] | 1181.53 |  | lbs |  |  | 9.7516 | in | 11521.82 |  | in-lb
Seats: | [8 empty] | lbs |  |  | 5.63 | in |  |  | in-lb
Baggage: | [8 empty] | lbs |  |  | 32.44 | in |  |  | in-lb
Takeoff Fuel in gallons: | [8 empty] | lbs |  |  | 32.44 | in |  |  | in-lb
Maximum Usable Fuel |  |  |  |  | 24
|  | Takeoff Weight: | [6 empty] | lbs | [6 empty] | in-lb
|  | Takeoff CG: | [6 empty] | in |  | ■
|  | Weight Margin: | [6 empty] | lbs
Landing Fuel in gallons: | [8 empty] | lbs |  |  | 32.44 | in |  |  | in-lb
|  | Landing Weight: | [6 empty] | lbs | [6 empty] | in-lb
|  | Landing CG: | [6 empty] | in |  | ■
|  |  | Forward |  |  | Aft
| Weight |  | Arm |  |  | Arm
| 1200 |  | 7.95 |  |  | 12.48
| 1653 |  | 7.95 |  |  | 12.48
| 1764 |  | 8.07 |  |  | 12.16
Maximum TO Wt @ Fwd CG: |  |  |  | #VALUE! |  |  |  | lbs | Max Ldg Weight @ Fwd CG:
Check WT Delta: |  |  |  | #VALUE! |  |  |  |  | Check WT Delta:
Maximum TO Wt @ Aft CG: |  |  |  | #VALUE! |  |  |  | lbs | Max Ldg Weight @ Aft CG:
Check WT Delta: |  |  |  | #VALUE! |  |  |  |  | Check WT Delta:
Not for flight planning purposes, information only.
Please verify all data with POH.

## N333RX
Weight & Balance | [13 empty] | 2024-04-15
Legend
Entry fields; enter all non-zero values
If any calculated or entry field turns
Aircraft Type: C172G 180 HP | [9 empty] | red, then the limit for that field has
been exceeded
Tail #: N333RX | [8 empty] | ■ | Takeoff CG on the graph
[9 empty] | ■ | Landing CG on the graph
Date of last Weight & Balance: |  |  |  |  | 2022-09-11
[6 empty] | Weight |  |  |  |  | Arm |  | Moment
Maximum Ramp Weight: | [5 empty] | 2306 |  | lbs
Operating Empty Weight: | [5 empty] | 1411.1 |  | lbs |  |  | 37.6181 | in | 53082.905 |  | in-lb
Left Front Seat: | [7 empty] | lbs |  |  | 36 | in |  |  | in-lb
Right Front Seat: | [7 empty] | lbs |  |  | 36 | in |  |  | in-lb
Rear Seat Passengers: | [7 empty] | lbs |  |  | 70 | in |  |  | in-lb
Baggage: | [7 empty] | lbs |  |  | 95 | in |  |  | in-lb
Takeoff Fuel in gallons: | [7 empty] | lbs |  |  | 48.12 | in |  |  | in-lb
Maximum Usable Fuel |  |  |  | 36
|  | Takeoff Weight: | [5 empty] | lbs | [6 empty] | in-lb
|  | Takeoff CG: | [5 empty] | in |  | ■
|  | Weight Margin: | [5 empty] | lbs
Landing Fuel in gallons: | [7 empty] | lbs |  |  | 48.12 | in |  |  | in-lb
|  | Landing Weight: | [5 empty] | lbs | [6 empty] | in-lb
|  | Landing CG: | [5 empty] | in |  | ■
| Normal Category | [7 empty] | Utility Category
|  |  | Forward |  | Aft | [5 empty] | Forward |  | Aft
| Weight |  | Arm |  | Arm |  |  |  | Weight |  | Arm |  | Arm
| 1500 |  | 35 |  | 47.3 |  |  |  | 1500 |  | 35 |  | 40.5
| 1950 |  | 35 |  | 47.3 |  |  |  | 1950 |  | 35 |  | 40.5
| 2300 |  | 38.5 |  | 47.3 |  |  |  | 2000 |  | 35.5 |  | 40.5
Maximum TO Wt @ CG: | [6 empty] | lbs | Maximum Ldg Weight @ CG:
Check WT Delta: | [7 empty] | Check WT Delta:
Not for flight planning purposes, information only.
Please verify all data with POH.

## N6694E
Weight & Balance | [14 empty] | 2024-04-15
Legend
Entry fields; enter all non-zero values
Seat adjustment; adjust as necessary
Aircraft Type: C172N | [10 empty] | If any calculated or entry field turns
red, then the limit for that field has
been exceeded
Tail #: N6694E
[10 empty] | ■ | Takeoff CG on the graph
Date of last Weight & Balance: | [5 empty] | 2020-02-25 |  |  |  | ■ | Landing CG on the graph
[7 empty] | Weight |  |  |  | Seat Pos | Arm |  | Moment
Maximum Ramp Weight: | [6 empty] | 2306.6 |  | lbs |  | 0-12
Operating Empty Weight: | [6 empty] | 1450.07 |  | lbs |  |  | 39.1347 | in | 56748 |  | in-lb
Left Front Seat: | [8 empty] | lbs |  | 3 | 37 | in |  |  | in-lb
Right Front Seat: | [8 empty] | lbs |  | 3 | 37 | in |  |  | in-lb
Rear Seat Passengers: | [8 empty] | lbs |  |  | 73 | in |  |  | in-lb
Baggage #1: | [8 empty] | lbs |  |  | 95 | in |  |  | in-lb
Baggage #2: | [8 empty] | lbs |  |  | 123 | in |  |  | in-lb
Takeoff Fuel in gallons: | [8 empty] | lbs |  |  | 47.92 | in |  |  | in-lb
Maximum Usable Fuel |  |  |  |  | 40
|  | Takeoff Weight: | [6 empty] | lbs | [6 empty] | in-lb
|  | Takeoff CG: | [6 empty] | in |  | ■
|  | Weight Margin: | [6 empty] | lbs
Landing Fuel in gallons: | [8 empty] | lbs |  |  | 47.92 | in |  |  | in-lb
|  | Landing Weight: | [6 empty] | lbs | [6 empty] | in-lb
|  | Landing CG: | [6 empty] | in |  | ■
| Normal Category | [8 empty] | Utility Category
|  |  | Forward |  |  | Aft | [5 empty] | Forward |  | Aft
| Weight |  | Arm |  |  | Arm |  |  |  | Weight |  | Arm |  | Arm
| 1500 |  | 35 |  |  | 47.3 |  |  |  | 1500 |  | 35 |  | 40.5
| 1950 |  | 35 |  |  | 47.3 |  |  |  | 1950 |  | 35 |  | 40.5
| 2300 |  | 38.5 |  |  | 47.3 |  |  |  | 2000 |  | 35.5 |  | 40.5
Maximum TO Wt @ CG: |  |  |  | #VALUE! |  |  |  | lbs | Maximum Ldg Weight @ CG:
Check WT Delta: |  |  |  | #VALUE! |  |  |  |  | Check WT Delta:
Not for flight planning purposes, information only.
Please verify all data with POH.

## N733JM
Weight & Balance | [14 empty] | 2024-04-15
Legend
Entry fields; enter all non-zero values
Seat adjustment; adjust as necessary
Aircraft Type: C172N | [10 empty] | If any calculated or entry field turns
red, then the limit for that field has
been exceeded
Tail #: N733JM
[10 empty] | ■ | Takeoff CG on the graph
Date of last Weight & Balance: | [5 empty] | 2024-03-27 |  |  |  | ■ | Landing CG on the graph
[7 empty] | Weight |  |  |  | Seat Pos | Arm |  | Moment
Maximum Ramp Weight: | [6 empty] | 2556.6 |  | lbs |  | 0-12
Operating Empty Weight: | [6 empty] | 1527.5 |  | lbs |  |  | 38.5965 | in | 58956.14 |  | in-lb
Left Front Seat: | [8 empty] | lbs |  | 3 | 37 | in |  |  | in-lb
Right Front Seat: | [8 empty] | lbs |  | 3 | 37 | in |  |  | in-lb
Rear Seat Passengers: | [8 empty] | lbs |  |  | 73 | in |  |  | in-lb
Baggage #1: | [8 empty] | lbs |  |  | 95 | in |  |  | in-lb
Baggage #2: | [8 empty] | lbs |  |  | 123 | in |  |  | in-lb
Takeoff Fuel in gallons: | [8 empty] | lbs |  |  | 47.92 | in |  |  | in-lb
Maximum Usable Fuel |  |  |  |  | 50
|  | Takeoff Weight: | [6 empty] | lbs | [6 empty] | in-lb
|  | Takeoff CG: | [6 empty] | in |  | ■
|  | Weight Margin: | [6 empty] | lbs
Landing Fuel in gallons: | [8 empty] | lbs |  |  | 47.92 | in |  |  | in-lb
|  | Landing Weight: | [6 empty] | lbs | [6 empty] | in-lb
|  | Landing CG: | [6 empty] | in |  | ■
| Normal Category | [8 empty] | Utility Category
|  |  | Forward |  |  | Aft | [5 empty] | Forward |  | Aft
| Weight |  | Arm |  |  | Arm |  |  |  | Weight |  | Arm |  | Arm
| 1500 |  | 35 |  |  | 47.3 |  |  |  | 1500 |  | 35 |  | 40.5
| 1950 |  | 35 |  |  | 47.3 |  |  |  | 1950 |  | 35 |  | 40.5
| 2550 |  | 41 |  |  | 47.3 |  |  |  | 2200 |  | 37.5 |  | 40.5
Maximum TO Wt @ CG: |  |  |  | #VALUE! |  |  |  | lbs | Maximum Ldg Weight @ CG:
Check WT Delta: |  |  |  | #VALUE! |  |  |  |  | Check WT Delta:
Not for flight planning purposes, information only.
Please verify all data with POH.

## N52993
Weight & Balance | [14 empty] | 2024-04-15
Legend
Entry fields; enter all non-zero values
Seat adjustment; adjust as necessary
Aircraft Type: C172P | [10 empty] | If any calculated or entry field turns
red, then the limit for that field has
been exceeded
Tail #: N52993
[10 empty] | ■ | Takeoff CG on the graph
Date of last Weight & Balance: | [5 empty] | 2022-10-02 |  |  |  | ■ | Landing CG on the graph
[7 empty] | Weight |  |  |  | Seat Pos | Arm |  | Moment
Maximum Ramp Weight: | [6 empty] | 2406.6 |  | lbs |  | 0-12
Operating Empty Weight: | [6 empty] | 1496.4 |  | lbs |  |  | 39.0473 | in | 58430.42 |  | in-lb
Left Front Seat: | [8 empty] | lbs |  | 3 | 37 | in |  |  | in-lb
Right Front Seat: | [8 empty] | lbs |  | 3 | 37 | in |  |  | in-lb
Rear Seat Passengers: | [8 empty] | lbs |  |  | 73 | in |  |  | in-lb
Baggage #1: | [8 empty] | lbs |  |  | 95 | in |  |  | in-lb
Baggage #2: | [8 empty] | lbs |  |  | 123 | in |  |  | in-lb
Takeoff Fuel in gallons: | [8 empty] | lbs |  |  | 47.92 | in |  |  | in-lb
Maximum Usable Fuel |  |  |  |  | 40
|  | Takeoff Weight: | [6 empty] | lbs | [6 empty] | in-lb
|  | Takeoff CG: | [6 empty] | in |  | ■
|  | Weight Margin: | [6 empty] | lbs
Landing Fuel in gallons: | [8 empty] | lbs |  |  | 47.92 | in |  |  | in-lb
|  | Landing Weight: | [6 empty] | lbs | [6 empty] | in-lb
|  | Landing CG: | [6 empty] | in |  | ■
| Normal Category | [8 empty] | Utility Category
|  |  | Forward |  |  | Aft | [5 empty] | Forward |  | Aft
| Weight |  | Arm |  |  | Arm |  |  |  | Weight |  | Arm |  | Arm
| 1500 |  | 35 |  |  | 47.3 |  |  |  | 1500 |  | 35 |  | 40.5
| 1950 |  | 35 |  |  | 47.3 |  |  |  | 1950 |  | 35 |  | 40.5
| 2400 |  | 39.5 |  |  | 47.3 |  |  |  | 2100 |  | 36.5 |  | 40.5
Maximum TO Wt @ CG: |  |  |  | #VALUE! |  |  |  | lbs | Maximum Ldg Weight @ CG:
Check WT Delta: |  |  |  | #VALUE! |  |  |  |  | Check WT Delta:
Not for flight planning purposes, information only.
Please verify all data with POH.

## N3547L
Weight & Balance | [14 empty] | 2024-04-15
Legend
Entry fields; enter all non-zero values
Seat adjustment; adjust as necessary
Aircraft Type: C172S | [10 empty] | If any calculated or entry field turns
red, then the limit for that field has
been exceeded
Tail #: N3547L
[10 empty] | ■ | Takeoff CG on the graph
Date of last Weight & Balance: | [5 empty] | 2022-12-20 |  |  |  | ■ | Landing CG on the graph
[7 empty] | Weight |  |  |  | Seat Pos | Arm |  | Moment
Maximum Ramp Weight: | [6 empty] | 2558.4 |  | lbs |  | 0-12
Operating Empty Weight: | [6 empty] | 1668.7 |  | lbs |  |  | 40.092 | in | 66901.5 |  | in-lb
Left Front Seat: | [8 empty] | lbs |  | 3 | 37 | in |  |  | in-lb
Right Front Seat: | [8 empty] | lbs |  | 3 | 37 | in |  |  | in-lb
Rear Seat Passengers: | [8 empty] | lbs |  |  | 73 | in |  |  | in-lb
Baggage #1: | [8 empty] | lbs |  |  | 95 | in |  |  | in-lb
Baggage #2: | [8 empty] | lbs |  |  | 123 | in |  |  | in-lb
Takeoff Fuel in gallons: | [8 empty] | lbs |  |  | 47.78 | in |  |  | in-lb
Maximum Usable Fuel |  |  |  |  | 53
|  | Takeoff Weight: | [6 empty] | lbs | [6 empty] | in-lb
|  | Takeoff CG: | [6 empty] | in |  | ■
|  | Weight Margin: | [6 empty] | lbs
Landing Fuel in gallons: | [8 empty] | lbs |  |  | 47.78 | in |  |  | in-lb
|  | Landing Weight: | [6 empty] | lbs | [6 empty] | in-lb
|  | Landing CG: | [6 empty] | in |  | ■
| Normal Category | [8 empty] | Utility Category
|  |  | Forward |  |  | Aft | [5 empty] | Forward |  | Aft
| Weight |  | Arm |  |  | Arm |  |  |  | Weight |  | Arm |  | Arm
| 1500 |  | 35 |  |  | 47.3 |  |  |  | 1500 |  | 35 |  | 40.5
| 1950 |  | 35 |  |  | 47.3 |  |  |  | 1950 |  | 35 |  | 40.5
| 2550 |  | 41 |  |  | 47.3 |  |  |  | 2200 |  | 37.5 |  | 40.5
Maximum TO Wt @ CG: |  |  |  | #VALUE! |  |  |  | lbs | Maximum Ldg Weight @ CG:
Check WT Delta: |  |  |  | #VALUE! |  |  |  |  | Check WT Delta:
Not for flight planning purposes, information only.
Please verify all data with POH.

## N401SS
Weight & Balance | [14 empty] | 2024-04-15
Legend
Entry fields; enter all non-zero values
Seat adjustment; adjust as necessary
Aircraft Type: C182P | [10 empty] | If any calculated or entry field turns
red, then the limit for that field has
been exceeded
Tail #: N401SS
[10 empty] | ■ | Takeoff CG on the graph
Date of last Weight & Balance: | [5 empty] | 2020-09-10 |  |  |  | ■ | Landing CG on the graph
[7 empty] | Weight |  |  |  | Seat Pos | Arm |  | Moment
Maximum Ramp Weight: | [6 empty] | 3110.8 |  | lbs |  | 0-18
Operating Empty Weight: | [6 empty] | 1795.85 |  | lbs |  |  | 35.925 | in | 64515.84 |  | in-lb
Left Front Seat: | [8 empty] | lbs |  | 5 | 37 | in |  |  | in-lb
Right Front Seat: | [8 empty] | lbs |  | 5 | 37 | in |  |  | in-lb
Rear Seat Passengers: | [8 empty] | lbs |  |  | 74 | in |  |  | in-lb
Baggage #1: | [8 empty] | lbs |  |  | 97 | in |  |  | in-lb
Baggage #2: | [8 empty] | lbs |  |  | 115 | in |  |  | in-lb
Takeoff Fuel in gallons: | [8 empty] | lbs |  |  | 47.92 | in |  |  | in-lb
Maximum Usable Fuel |  |  |  |  | 75
|  | Takeoff Weight: | [6 empty] | lbs | [6 empty] | in-lb
|  | Takeoff CG: | [6 empty] | in |  | ■
|  | Weight Margin: | [6 empty] | lbs
Landing Fuel in gallons: | [8 empty] | lbs |  |  | 47.92 | in |  |  | in-lb
|  | Landing Weight: | [6 empty] | lbs | [6 empty] | in-lb
|  | Landing CG: | [6 empty] | in |  | ■
Normal Category
|  |  | Forward |  |  | Aft
| Weight |  | Arm |  |  | Arm
| 1800 |  | 33 |  |  | 48.5
| 2250 |  | 33 |  |  | 48.5
| 2950 |  | 39.5 |  |  | 48.5
| 2950 |  | 39.5 |  |  | 46
| 3100 |  | 40.9 |  |  | 46
Maximum TO Wt @ CG: |  |  |  | #VALUE! |  |  |  | lbs | Maximum Ldg Weight @ CG:
Check WT Delta: |  |  |  | #VALUE! |  |  |  |  | Check WT Delta:
Not for flight planning purposes, information only.
Please verify all data with POH.

## N501EL
Weight & Balance | [14 empty] | 2024-04-15
Legend
Entry fields; enter all non-zero values
Seat adjustment; adjust as necessary
Aircraft Type: 7ECA Citabria | [10 empty] | If any calculated or entry field turns
red, then the limit for that field has
been exceeded
Tail #: N501EL
[10 empty] | ■ | Takeoff CG on the graph
Date of last Weight & Balance: | [5 empty] | 2021-04-28 |  |  |  | ■ | Landing CG on the graph
[7 empty] | Weight |  |  |  | Seat Pos | Arm |  | Moment
Maximum Gross Takeoff Weight: | [6 empty] | 1750 |  | lbs |  | 0-6
Operating Empty Weight: | [6 empty] | 1146.71 |  | lbs |  |  | 11.9159 | in | 13664.05 |  | in-lb
Front Seat: | [8 empty] | lbs |  | 2 | 12 | in |  |  | in-lb
Rear Seat: | [8 empty] | lbs |  |  | 43 | in |  |  | in-lb
Baggage: | [8 empty] | lbs |  |  | 69 | in |  |  | in-lb
Takeoff Fuel in gallons: | [8 empty] | lbs |  |  | 24.5 | in |  |  | in-lb
Maximum Usable Fuel |  |  |  |  | 36
|  | Takeoff Weight: | [6 empty] | lbs | [6 empty] | in-lb
|  | Takeoff CG: | [6 empty] | in |  | ■
|  | Weight Margin: | [6 empty] | lbs
Landing Fuel in gallons: | [8 empty] | lbs |  |  | 24.5 | in |  |  | in-lb
|  | Landing Weight: | [6 empty] | lbs | [6 empty] | in-lb
|  | Landing CG: | [6 empty] | in |  | ■
| Normal Category | [8 empty] | Aerobatic Category
|  |  | Forward |  |  | Aft | [5 empty] | Forward |  | Aft
| Weight |  | Arm |  |  | Arm |  |  |  | Weight |  | Arm |  | Arm
| 1200 |  | 10.5 |  |  | 19.2 |  |  |  | 1200 |  | 10.5 |  | 16.3
| 1325 |  | 10.5 |  |  | 19.2 |  |  |  | 1325 |  | 10.5 |  | 16.3
| 1750 |  | 14.2 |  |  | 19.2 |  |  |  | 1750 |  | 14.2 |  | 16.3
Maximum TO Wt @ CG: |  |  |  | #VALUE! |  |  |  | lbs | Maximum Ldg Weight @ CG:
Check WT Delta: |  |  |  | #VALUE! |  |  |  |  | Check WT Delta:
Not for flight planning purposes, information only.
Please verify all data with POH.